## Index
Sheet | Contents
Figure2 | Figure 2. Fuel carbon intensity (g CO2/MJ): global central case, reference (delay 0) and catch-up after 3-, 5- and 10-year delays
Figure3a | Figure 3a. Cumulative penalty (Gt CO2) by delay, global central case
Figure3b | Figure 3b. Low-carbon-fuel mass-equivalent supply (Mt/yr at 44 MJ/kg): reference (delay 0) and catch-up
Figure4 | Figure 4. Annual emissions (Gt CO2/yr) and cumulative emissions (Gt CO2): reference (delay 0) and five-year delay
Figure5 | Figure 5. Catch-up penalty (Gt CO2) under demand and energy-intensity (efficiency) variants
Figure6_curves | Figure 6a. Cumulative emissions overshoot after a five-year delay (Gt CO2; % of reference cumulative emissions to date)
Figure6_gates | Figure 6b. Review-gate diagnostics at 2030, 2035 and 2040 (full precision of Table S14; peaks in Mt fuel equivalent/yr)
FigureS1 | Figure S1. Australian cumulative penalty (Mt CO2) by delay, BITRE-AES proxy (catch-up infeasible at 25 years)
FigureS2 | Figure S2. Australian catch-up penalty (Mt CO2), harmonized BAU, IP and AR demand
FigureS3a | Figure S3a. Reference transition shapes: fuel carbon intensity (g CO2/MJ) and normalized remaining intensity
FigureS3b | Figure S3b. Catch-up penalty (Gt CO2) by transition shape

## Figure2
Figure 2. Fuel carbon intensity (g CO2/MJ): global central case, reference (delay 0) and catch-up after 3-, 5- and 10-year delays
delay | year | CI
0 | 2025 | 64.916
0 | 2026 | 61.6664
0 | 2027 | 58.4712
0 | 2028 | 55.3304
0 | 2029 | 52.244
0 | 2030 | 49.2121
0 | 2031 | 46.2345
0 | 2032 | 43.3114
0 | 2033 | 40.4427
0 | 2034 | 37.6284
0 | 2035 | 34.8685
0 | 2036 | 32.163
0 | 2037 | 29.512
0 | 2038 | 26.9154
0 | 2039 | 24.3731
0 | 2040 | 21.8853
0 | 2041 | 19.4519
0 | 2042 | 17.0729
0 | 2043 | 14.7484
0 | 2044 | 12.4782
0 | 2045 | 10.2625
0 | 2046 | 8.1012
0 | 2047 | 5.9942
0 | 2048 | 3.9417
0 | 2049 | 1.9437
0 | 2050 | 0
3 | 2025 | 64.916
3 | 2026 | 64.916
3 | 2027 | 64.916
3 | 2028 | 64.916
3 | 2029 | 61.2307
3 | 2030 | 57.6146
3 | 2031 | 54.0678
3 | 2032 | 50.5902
3 | 2033 | 47.1819
3 | 2034 | 43.8429
3 | 2035 | 40.5731
3 | 2036 | 37.3775
3 | 2037 | 34.2536
3 | 2038 | 31.199
3 | 2039 | 28.2137
3 | 2040 | 25.2976
3 | 2041 | 22.4507
3 | 2042 | 19.6731
3 | 2043 | 16.9673
3 | 2044 | 14.3356
3 | 2045 | 11.7732
3 | 2046 | 9.2801
3 | 2047 | 6.8562
3 | 2048 | 4.5015
3 | 2049 | 2.2161
3 | 2050 | 0
5 | 2025 | 64.916
5 | 2026 | 64.916
5 | 2027 | 64.916
5 | 2028 | 64.916
5 | 2029 | 64.916
5 | 2030 | 64.916
5 | 2031 | 60.8676
5 | 2032 | 56.9008
5 | 2033 | 53.0156
5 | 2034 | 49.2121
5 | 2035 | 45.5038
5 | 2036 | 41.8771
5 | 2037 | 38.332
5 | 2038 | 34.8685
5 | 2039 | 31.5003
5 | 2040 | 28.2137
5 | 2041 | 25.0087
5 | 2042 | 21.8853
5 | 2043 | 18.8572
5 | 2044 | 15.9107
5 | 2045 | 13.0458
5 | 2046 | 10.2625
5 | 2047 | 7.5744
5 | 2048 | 4.968
5 | 2049 | 2.4432
5 | 2050 | 0
10 | 2025 | 64.916
10 | 2026 | 64.916
10 | 2027 | 64.916
10 | 2028 | 64.916
10 | 2029 | 64.916
10 | 2030 | 64.916
10 | 2031 | 64.916
10 | 2032 | 64.916
10 | 2033 | 64.916
10 | 2034 | 64.916
10 | 2035 | 64.916
10 | 2036 | 59.5363
10 | 2037 | 54.3016
10 | 2038 | 49.2121
10 | 2039 | 44.2858
10 | 2040 | 39.5046
10 | 2041 | 34.8685
10 | 2042 | 30.3957
10 | 2043 | 26.0679
10 | 2044 | 21.8853
10 | 2045 | 17.8659
10 | 2046 | 13.9916
10 | 2047 | 10.2625
10 | 2048 | 6.6965
10 | 2049 | 3.2757
10 | 2050 | 0

## Figure3a
Figure 3a. Cumulative penalty (Gt CO2) by delay, global central case
delay | response | penalty
0 | No catch-up | 0
0 | Catch-up | 0
1 | No catch-up | 0.87657
1 | Catch-up | 0.46378
2 | No catch-up | 1.7307
2 | Catch-up | 0.92846
3 | No catch-up | 2.5614
3 | Catch-up | 1.3956
4 | No catch-up | 3.3676
4 | Catch-up | 1.8652
5 | No catch-up | 4.1485
5 | Catch-up | 2.3372
6 | No catch-up | 4.9028
6 | Catch-up | 2.8118
7 | No catch-up | 5.6297
7 | Catch-up | 3.2889
8 | No catch-up | 6.3281
8 | Catch-up | 3.7686
9 | No catch-up | 6.9969
9 | Catch-up | 4.2507
10 | No catch-up | 7.6352
10 | Catch-up | 4.7354

## Figure3b
Figure 3b. Low-carbon-fuel mass-equivalent supply (Mt/yr at 44 MJ/kg): reference (delay 0) and catch-up
delay | year | low_carbon_fuel_mass_equivalent_Mt_per_year
0 | 2025 | 32.6637
0 | 2026 | 45.3753
0 | 2027 | 58.0701
0 | 2028 | 70.7457
0 | 2029 | 83.3994
0 | 2030 | 96.0286
0 | 2031 | 108.6305
0 | 2032 | 121.2024
0 | 2033 | 133.7414
0 | 2034 | 146.2447
0 | 2035 | 158.7093
0 | 2036 | 171.1321
0 | 2037 | 183.5102
0 | 2038 | 195.8404
0 | 2039 | 208.1195
0 | 2040 | 220.3443
0 | 2041 | 232.5115
0 | 2042 | 244.6177
0 | 2043 | 256.6594
0 | 2044 | 268.6333
0 | 2045 | 280.5356
0 | 2046 | 292.3628
0 | 2047 | 304.1113
0 | 2048 | 315.7771
0 | 2049 | 327.3565
0 | 2050 | 338.8456
3 | 2025 | 32.6637
3 | 2026 | 32.9148
3 | 2027 | 33.1678
3 | 2028 | 33.4229
3 | 2029 | 48.1396
3 | 2030 | 62.807
3 | 2031 | 77.4214
3 | 2032 | 91.979
3 | 2033 | 106.4762
3 | 2034 | 120.9089
3 | 2035 | 135.2732
3 | 2036 | 149.5446
3 | 2037 | 163.7289
3 | 2038 | 177.832
3 | 2039 | 191.8495
3 | 2040 | 205.7773
3 | 2041 | 219.6108
3 | 2042 | 233.3455
3 | 2043 | 246.966
3 | 2044 | 260.4565
3 | 2045 | 273.8337
3 | 2046 | 287.0926
3 | 2047 | 300.2284
3 | 2048 | 313.2359
3 | 2049 | 326.1101
3 | 2050 | 338.8456
5 | 2025 | 32.6637
5 | 2026 | 32.9148
5 | 2027 | 33.1678
5 | 2028 | 33.4229
5 | 2029 | 33.6799
5 | 2030 | 33.939
5 | 2031 | 50.3298
5 | 2032 | 66.6431
5 | 2033 | 82.8745
5 | 2034 | 99.0193
5 | 2035 | 115.0166
5 | 2036 | 130.9168
5 | 2037 | 146.7148
5 | 2038 | 162.4055
5 | 2039 | 177.9262
5 | 2040 | 193.3284
5 | 2041 | 208.6066
5 | 2042 | 223.7555
5 | 2043 | 238.7099
5 | 2044 | 253.5228
5 | 2045 | 268.1884
5 | 2046 | 282.7007
5 | 2047 | 296.9926
5 | 2048 | 311.1182
5 | 2049 | 325.0713
5 | 2050 | 338.8456
10 | 2025 | 32.6637
10 | 2026 | 32.9148
10 | 2027 | 33.1678
10 | 2028 | 33.4229
10 | 2029 | 33.6799
10 | 2030 | 33.939
10 | 2031 | 34.2001
10 | 2032 | 34.4633
10 | 2033 | 34.7286
10 | 2034 | 34.996
10 | 2035 | 35.2655
10 | 2036 | 57.8089
10 | 2037 | 80.0922
10 | 2038 | 102.1056
10 | 2039 | 123.7621
10 | 2040 | 145.1272
10 | 2041 | 166.1902
10 | 2042 | 186.8621
10 | 2043 | 207.2093
10 | 2044 | 227.2208
10 | 2045 | 246.805
10 | 2046 | 266.0296
10 | 2047 | 284.883
10 | 2048 | 303.271
10 | 2049 | 321.2626
10 | 2050 | 338.8456

## Figure4
Figure 4. Annual emissions (Gt CO2/yr) and cumulative emissions (Gt CO2): reference (delay 0) and five-year delay
delay | response | year | emissions | cumulative_emissions
0 | Catch-up | 2025 | 0.79886 | 0.79886
0 | Catch-up | 2026 | 0.7647 | 1.5636
0 | Catch-up | 2027 | 0.73065 | 2.2942
0 | Catch-up | 2028 | 0.69672 | 2.9909
0 | Catch-up | 2029 | 0.66292 | 3.6538
0 | Catch-up | 2030 | 0.62925 | 4.2831
0 | Catch-up | 2031 | 0.59572 | 4.8788
0 | Catch-up | 2032 | 0.56236 | 5.4412
0 | Catch-up | 2033 | 0.52915 | 5.9703
0 | Catch-up | 2034 | 0.49612 | 6.4664
0 | Catch-up | 2035 | 0.46327 | 6.9297
0 | Catch-up | 2036 | 0.43062 | 7.3603
0 | Catch-up | 2037 | 0.39817 | 7.7585
0 | Catch-up | 2038 | 0.36593 | 8.1244
0 | Catch-up | 2039 | 0.33392 | 8.4583
0 | Catch-up | 2040 | 0.30215 | 8.7605
0 | Catch-up | 2041 | 0.27062 | 9.0311
0 | Catch-up | 2042 | 0.23936 | 9.2705
0 | Catch-up | 2043 | 0.20836 | 9.4788
0 | Catch-up | 2044 | 0.17765 | 9.6565
0 | Catch-up | 2045 | 0.14723 | 9.8037
0 | Catch-up | 2046 | 0.11712 | 9.9208
0 | Catch-up | 2047 | 0.08733 | 10.0082
0 | Catch-up | 2048 | 0.057871 | 10.0661
0 | Catch-up | 2049 | 0.028756 | 10.0948
0 | Catch-up | 2050 | 0 | 10.0948
5 | No catch-up | 2025 | 0.79886 | 0.79886
5 | No catch-up | 2026 | 0.805 | 1.6039
5 | No catch-up | 2027 | 0.81119 | 2.415
5 | No catch-up | 2028 | 0.81742 | 3.2325
5 | No catch-up | 2029 | 0.82371 | 4.0562
5 | No catch-up | 2030 | 0.83005 | 4.8862
5 | No catch-up | 2031 | 0.79456 | 5.6808
5 | No catch-up | 2032 | 0.75919 | 6.44
5 | No catch-up | 2033 | 0.72394 | 7.1639
5 | No catch-up | 2034 | 0.68882 | 7.8527
5 | No catch-up | 2035 | 0.65384 | 8.5066
5 | No catch-up | 2036 | 0.61901 | 9.1256
5 | No catch-up | 2037 | 0.58434 | 9.7099
5 | No catch-up | 2038 | 0.54984 | 10.2598
5 | No catch-up | 2039 | 0.51552 | 10.7753
5 | No catch-up | 2040 | 0.4814 | 11.2567
5 | No catch-up | 2041 | 0.44747 | 11.7042
5 | No catch-up | 2042 | 0.41375 | 12.1179
5 | No catch-up | 2043 | 0.38026 | 12.4982
5 | No catch-up | 2044 | 0.347 | 12.8452
5 | No catch-up | 2045 | 0.31398 | 13.1591
5 | No catch-up | 2046 | 0.28123 | 13.4404
5 | No catch-up | 2047 | 0.24874 | 13.6891
5 | No catch-up | 2048 | 0.21653 | 13.9056
5 | No catch-up | 2049 | 0.18461 | 14.0903
5 | No catch-up | 2050 | 0.15301 | 14.2433
5 | Catch-up | 2025 | 0.79886 | 0.79886
5 | Catch-up | 2026 | 0.805 | 1.6039
5 | Catch-up | 2027 | 0.81119 | 2.415
5 | Catch-up | 2028 | 0.81742 | 3.2325
5 | Catch-up | 2029 | 0.82371 | 4.0562
5 | Catch-up | 2030 | 0.83005 | 4.8862
5 | Catch-up | 2031 | 0.78427 | 5.6705
5 | Catch-up | 2032 | 0.7388 | 6.4093
5 | Catch-up | 2033 | 0.69365 | 7.1029
5 | Catch-up | 2034 | 0.64885 | 7.7518
5 | Catch-up | 2035 | 0.60457 | 8.3564
5 | Catch-up | 2036 | 0.56067 | 8.917
5 | Catch-up | 2037 | 0.51716 | 9.4342
5 | Catch-up | 2038 | 0.47406 | 9.9083
5 | Catch-up | 2039 | 0.43157 | 10.3398
5 | Catch-up | 2040 | 0.38952 | 10.7293
5 | Catch-up | 2041 | 0.34793 | 11.0773
5 | Catch-up | 2042 | 0.30683 | 11.3841
5 | Catch-up | 2043 | 0.26641 | 11.6505
5 | Catch-up | 2044 | 0.22652 | 11.877
5 | Catch-up | 2045 | 0.18716 | 12.0642
5 | Catch-up | 2046 | 0.14837 | 12.2126
5 | Catch-up | 2047 | 0.11035 | 12.3229
5 | Catch-up | 2048 | 0.072938 | 12.3959
5 | Catch-up | 2049 | 0.036147 | 12.432
5 | Catch-up | 2050 | 0 | 12.432

## Figure5
Figure 5. Catch-up penalty (Gt CO2) under demand and energy-intensity (efficiency) variants
family | display_case | delay | penalty
Demand | AR | 3 | 0.95788
Demand | AR | 5 | 1.587
Demand | AR | 10 | 3.1287
Demand | BAU | 3 | 1.5814
Demand | BAU | 5 | 2.6686
Demand | BAU | 10 | 5.5121
Demand | IP | 3 | 1.3956
Demand | IP | 5 | 2.3372
Demand | IP | 10 | 4.7354
Efficiency | AR | 3 | 1.004
Efficiency | AR | 5 | 1.6715
Efficiency | AR | 10 | 3.328
Efficiency | BAU | 3 | 1.5939
Efficiency | BAU | 5 | 2.6874
Efficiency | BAU | 10 | 5.5398
Efficiency | IP | 3 | 1.3956
Efficiency | IP | 5 | 2.3372
Efficiency | IP | 10 | 4.7354

## Figure6_curves
Figure 6a. Cumulative emissions overshoot after a five-year delay (Gt CO2; % of reference cumulative emissions to date)
response | year | overshoot_Gt | overshoot_pct
No catch-up | 2025 | 0 | 0
No catch-up | 2026 | 0.040297 | 2.5773
No catch-up | 2027 | 0.12083 | 5.2668
No catch-up | 2028 | 0.24153 | 8.0755
No catch-up | 2029 | 0.40233 | 11.011
No catch-up | 2030 | 0.60312 | 14.0815
No catch-up | 2031 | 0.80196 | 16.4376
No catch-up | 2032 | 0.9988 | 18.3562
No catch-up | 2033 | 1.1936 | 19.992
No catch-up | 2034 | 1.3863 | 21.4382
No catch-up | 2035 | 1.5769 | 22.755
No catch-up | 2036 | 1.7653 | 23.9834
No catch-up | 2037 | 1.9514 | 25.1522
No catch-up | 2038 | 2.1353 | 26.283
No catch-up | 2039 | 2.3169 | 27.3925
No catch-up | 2040 | 2.4962 | 28.4938
No catch-up | 2041 | 2.673 | 29.5981
No catch-up | 2042 | 2.8474 | 30.715
No catch-up | 2043 | 3.0193 | 31.8533
No catch-up | 2044 | 3.1887 | 33.021
No catch-up | 2045 | 3.3554 | 34.226
No catch-up | 2046 | 3.5195 | 35.476
No catch-up | 2047 | 3.6809 | 36.7792
No catch-up | 2048 | 3.8396 | 38.1439
No catch-up | 2049 | 3.9954 | 39.5792
No catch-up | 2050 | 4.1485 | 41.0949
Catch-up | 2025 | 0 | 0
Catch-up | 2026 | 0.040297 | 2.5773
Catch-up | 2027 | 0.12083 | 5.2668
Catch-up | 2028 | 0.24153 | 8.0755
Catch-up | 2029 | 0.40233 | 11.011
Catch-up | 2030 | 0.60312 | 14.0815
Catch-up | 2031 | 0.79167 | 16.2266
Catch-up | 2032 | 0.96811 | 17.7924
Catch-up | 2033 | 1.1326 | 18.9708
Catch-up | 2034 | 1.2853 | 19.8771
Catch-up | 2035 | 1.4266 | 20.5874
Catch-up | 2036 | 1.5567 | 21.1499
Catch-up | 2037 | 1.6757 | 21.5982
Catch-up | 2038 | 1.7838 | 21.9563
Catch-up | 2039 | 1.8815 | 22.244
Catch-up | 2040 | 1.9688 | 22.4741
Catch-up | 2041 | 2.0461 | 22.6566
Catch-up | 2042 | 2.1136 | 22.7994
Catch-up | 2043 | 2.1717 | 22.9107
Catch-up | 2044 | 2.2205 | 22.9952
Catch-up | 2045 | 2.2605 | 23.0572
Catch-up | 2046 | 2.2917 | 23.1
Catch-up | 2047 | 2.3147 | 23.1284
Catch-up | 2048 | 2.3298 | 23.1451
Catch-up | 2049 | 2.3372 | 23.1524
Catch-up | 2050 | 2.3372 | 23.1524

## Figure6_gates
Figure 6b. Review-gate diagnostics at 2030, 2035 and 2040 (full precision of Table S14; peaks in Mt fuel equivalent/yr)
year | overshoot_CU_Gt | overshoot_CU_pct | overshoot_NC_Gt | overshoot_NC_pct | required_pace | required_pace_faster_pct | review_peak_Mt_per_year | reference_peak_remaining_Mt_per_year | peak_extra_Mt_per_year | review_peak_year | review_peak_years | NC_overshoot_trigger | CU_overshoot_trigger | pace_trigger | trigger
2030 | 0.60312 | 14.0815 | 0.60312 | 14.0815 | 1.25 | 25 | 16.3908 | 12.6019 | 3.7888 | 2031 | 2031 | TRUE | TRUE | FALSE | Overshoot
2035 | 1.4266 | 20.5874 | 1.5769 | 22.755 | 1.3333 | 33.3333 | 17.1292 | 12.4229 | 4.7063 | 2036 | 2036 | TRUE | TRUE | TRUE | Overshoot + Pace
2040 | 1.9688 | 22.4741 | 2.4962 | 28.4938 | 1.5 | 50 | 18.6126 | 12.1672 | 6.4454 | 2041 | 2041 | TRUE | TRUE | TRUE | Overshoot + Pace

## FigureS1
Figure S1. Australian cumulative penalty (Mt CO2) by delay, BITRE-AES proxy (catch-up infeasible at 25 years)
delay | response | penalty | feasible
0 | No catch-up | 0 | TRUE
0 | Catch-up | 0 | TRUE
1 | No catch-up | 10.591 | TRUE
1 | Catch-up | 5.6915 | TRUE
2 | No catch-up | 20.8951 | TRUE
2 | Catch-up | 11.3871 | TRUE
3 | No catch-up | 30.9002 | TRUE
3 | Catch-up | 17.1049 | TRUE
4 | No catch-up | 40.5939 | TRUE
4 | Catch-up | 22.8436 | TRUE
5 | No catch-up | 49.9638 | TRUE
5 | Catch-up | 28.601 | TRUE
6 | No catch-up | 58.9979 | TRUE
6 | Catch-up | 34.379 | TRUE
7 | No catch-up | 67.6842 | TRUE
7 | Catch-up | 40.1735 | TRUE
8 | No catch-up | 76.0108 | TRUE
8 | Catch-up | 45.9843 | TRUE
9 | No catch-up | 83.9662 | TRUE
9 | Catch-up | 51.8103 | TRUE
10 | No catch-up | 91.5387 | TRUE
10 | Catch-up | 57.6494 | TRUE
11 | No catch-up | 98.7173 | TRUE
11 | Catch-up | 63.5043 | TRUE
12 | No catch-up | 105.4908 | TRUE
12 | Catch-up | 69.3709 | TRUE
13 | No catch-up | 111.8484 | TRUE
13 | Catch-up | 75.2496 | TRUE
14 | No catch-up | 117.7792 | TRUE
14 | Catch-up | 81.1399 | TRUE
15 | No catch-up | 123.2725 | TRUE
15 | Catch-up | 87.0393 | TRUE
16 | No catch-up | 128.3175 | TRUE
16 | Catch-up | 92.9529 | TRUE
17 | No catch-up | 132.9037 | TRUE
17 | Catch-up | 98.875 | TRUE
18 | No catch-up | 137.0207 | TRUE
18 | Catch-up | 104.807 | TRUE
19 | No catch-up | 140.6581 | TRUE
19 | Catch-up | 110.7494 | TRUE
20 | No catch-up | 143.8057 | TRUE
20 | Catch-up | 116.6992 | TRUE
21 | No catch-up | 146.4532 | TRUE
21 | Catch-up | 122.6699 | TRUE
22 | No catch-up | 148.5906 | TRUE
22 | Catch-up | 128.6577 | TRUE
23 | No catch-up | 150.2082 | TRUE
23 | Catch-up | 134.6896 | TRUE
24 | No catch-up | 151.2962 | TRUE
24 | Catch-up | 140.8839 | TRUE
25 | No catch-up | 151.8449 | TRUE
25 | Catch-up |  | FALSE

## FigureS2
Figure S2. Australian catch-up penalty (Mt CO2), harmonized BAU, IP and AR demand
case | delay | penalty
BAU | 3 | 16.7081
BAU | 5 | 28.1938
BAU | 10 | 58.2356
IP | 3 | 15.0046
IP | 5 | 25.1404
IP | 10 | 50.9994
AR | 3 | 12.7104
AR | 5 | 21.001
AR | 10 | 41.055

## FigureS3a
Figure S3a. Reference transition shapes: fuel carbon intensity (g CO2/MJ) and normalized remaining intensity
shape | year | CI | normalized_remaining_CI
Source | 2025 | 64.916 | 1
Source | 2026 | 61.6664 | 0.94994
Source | 2027 | 58.4712 | 0.90072
Source | 2028 | 55.3304 | 0.85234
Source | 2029 | 52.244 | 0.80479
Source | 2030 | 49.2121 | 0.75809
Source | 2031 | 46.2345 | 0.71222
Source | 2032 | 43.3114 | 0.66719
Source | 2033 | 40.4427 | 0.623
Source | 2034 | 37.6284 | 0.57965
Source | 2035 | 34.8685 | 0.53713
Source | 2036 | 32.163 | 0.49546
Source | 2037 | 29.512 | 0.45462
Source | 2038 | 26.9154 | 0.41462
Source | 2039 | 24.3731 | 0.37546
Source | 2040 | 21.8853 | 0.33713
Source | 2041 | 19.4519 | 0.29965
Source | 2042 | 17.0729 | 0.263
Source | 2043 | 14.7484 | 0.22719
Source | 2044 | 12.4782 | 0.19222
Source | 2045 | 10.2625 | 0.15809
Source | 2046 | 8.1012 | 0.12479
Source | 2047 | 5.9942 | 0.092338
Source | 2048 | 3.9417 | 0.060721
Source | 2049 | 1.9437 | 0.029941
Source | 2050 | 0 | 0
Front-loaded | 2025 | 64.916 | 1
Front-loaded | 2026 | 51.9328 | 0.8
Front-loaded | 2027 | 46.555 | 0.71716
Front-loaded | 2028 | 42.4284 | 0.65359
Front-loaded | 2029 | 38.9496 | 0.6
Front-loaded | 2030 | 35.8847 | 0.55279
Front-loaded | 2031 | 33.1138 | 0.5101
Front-loaded | 2032 | 30.5657 | 0.47085
Front-loaded | 2033 | 28.194 | 0.43431
Front-loaded | 2034 | 25.9664 | 0.4
Front-loaded | 2035 | 23.8595 | 0.36754
Front-loaded | 2036 | 21.8556 | 0.33668
Front-loaded | 2037 | 19.9409 | 0.30718
Front-loaded | 2038 | 18.1044 | 0.27889
Front-loaded | 2039 | 16.3373 | 0.25167
Front-loaded | 2040 | 14.6323 | 0.2254
Front-loaded | 2041 | 12.9832 | 0.2
Front-loaded | 2042 | 11.3849 | 0.17538
Front-loaded | 2043 | 9.8329 | 0.15147
Front-loaded | 2044 | 8.3235 | 0.12822
Front-loaded | 2045 | 6.8534 | 0.10557
Front-loaded | 2046 | 5.4195 | 0.083485
Front-loaded | 2047 | 4.0194 | 0.061917
Front-loaded | 2048 | 2.6508 | 0.040834
Front-loaded | 2049 | 1.3116 | 0.020204
Front-loaded | 2050 | 0 | 0
Linear | 2025 | 64.916 | 1
Linear | 2026 | 62.3194 | 0.96
Linear | 2027 | 59.7227 | 0.92
Linear | 2028 | 57.1261 | 0.88
Linear | 2029 | 54.5295 | 0.84
Linear | 2030 | 51.9328 | 0.8
Linear | 2031 | 49.3362 | 0.76
Linear | 2032 | 46.7395 | 0.72
Linear | 2033 | 44.1429 | 0.68
Linear | 2034 | 41.5463 | 0.64
Linear | 2035 | 38.9496 | 0.6
Linear | 2036 | 36.353 | 0.56
Linear | 2037 | 33.7563 | 0.52
Linear | 2038 | 31.1597 | 0.48
Linear | 2039 | 28.563 | 0.44
Linear | 2040 | 25.9664 | 0.4
Linear | 2041 | 23.3698 | 0.36
Linear | 2042 | 20.7731 | 0.32
Linear | 2043 | 18.1765 | 0.28
Linear | 2044 | 15.5798 | 0.24
Linear | 2045 | 12.9832 | 0.2
Linear | 2046 | 10.3866 | 0.16
Linear | 2047 | 7.7899 | 0.12
Linear | 2048 | 5.1933 | 0.08
Linear | 2049 | 2.5966 | 0.04
Linear | 2050 | 0 | 0
Back-loaded | 2025 | 64.916 | 1
Back-loaded | 2026 | 64.8122 | 0.9984
Back-loaded | 2027 | 64.5006 | 0.9936
Back-loaded | 2028 | 63.9812 | 0.9856
Back-loaded | 2029 | 63.2542 | 0.9744
Back-loaded | 2030 | 62.3194 | 0.96
Back-loaded | 2031 | 61.1769 | 0.9424
Back-loaded | 2032 | 59.8266 | 0.9216
Back-loaded | 2033 | 58.2686 | 0.8976
Back-loaded | 2034 | 56.5029 | 0.8704
Back-loaded | 2035 | 54.5295 | 0.84
Back-loaded | 2036 | 52.3483 | 0.8064
Back-loaded | 2037 | 49.9594 | 0.7696
Back-loaded | 2038 | 47.3627 | 0.7296
Back-loaded | 2039 | 44.5584 | 0.6864
Back-loaded | 2040 | 41.5463 | 0.64
Back-loaded | 2041 | 38.3264 | 0.5904
Back-loaded | 2042 | 34.8989 | 0.5376
Back-loaded | 2043 | 31.2636 | 0.4816
Back-loaded | 2044 | 27.4205 | 0.4224
Back-loaded | 2045 | 23.3698 | 0.36
Back-loaded | 2046 | 19.1113 | 0.2944
Back-loaded | 2047 | 14.6451 | 0.2256
Back-loaded | 2048 | 9.9711 | 0.1536
Back-loaded | 2049 | 5.0894 | 0.0784
Back-loaded | 2050 | 0 | 0
Logistic | 2025 | 64.916 | 1
Logistic | 2026 | 64.7399 | 0.99729
Logistic | 2027 | 64.4789 | 0.99327
Logistic | 2028 | 64.0933 | 0.98733
Logistic | 2029 | 63.5266 | 0.9786
Logistic | 2030 | 62.6994 | 0.96585
Logistic | 2031 | 61.5043 | 0.94744
Logistic | 2032 | 59.8031 | 0.92124
Logistic | 2033 | 57.4318 | 0.88471
Logistic | 2034 | 54.2215 | 0.83526
Logistic | 2035 | 50.0427 | 0.77088
Logistic | 2036 | 44.873 | 0.69125
Logistic | 2037 | 38.865 | 0.5987
Logistic | 2038 | 32.3699 | 0.49864
Logistic | 2039 | 25.8749 | 0.39859
Logistic | 2040 | 19.8669 | 0.30604
Logistic | 2041 | 14.6972 | 0.2264
Logistic | 2042 | 10.5184 | 0.16203
Logistic | 2043 | 7.308 | 0.11258
Logistic | 2044 | 4.9367 | 0.076048
Logistic | 2045 | 3.2355 | 0.049842
Logistic | 2046 | 2.0405 | 0.031432
Logistic | 2047 | 1.2132 | 0.01869
Logistic | 2048 | 0.64654 | 0.0099596
Logistic | 2049 | 0.26101 | 0.0040207
Logistic | 2050 | 0 | 0

## FigureS3b
Figure S3b. Catch-up penalty (Gt CO2) by transition shape
case | delay | penalty
Source | 3 | 1.3956
Source | 5 | 2.3372
Source | 10 | 4.7354
Front-loaded | 3 | 1.6851
Front-loaded | 5 | 2.8223
Front-loaded | 10 | 5.7265
Linear | 3 | 1.2883
Linear | 5 | 2.1581
Linear | 10 | 4.3714
Back-loaded | 3 | 0.87892
Back-loaded | 5 | 1.4745
Back-loaded | 10 | 2.9819
Logistic | 3 | 1.2682
Logistic | 5 | 2.1227
Logistic | 10 | 4.2892